## solar_cells
Company | Cell Name | BOL Efficiency | Voc (V) | Vmp (V) | Jsc (mA/ cm2) | Jmp (mA/ cm2) | Pmp (W/m2)
string | string | number | number | number | number | number | number
Azure Space | Silicon S 32 | 16.8 | 0.628 | 0.528 | 45.8 | 43.4 | 229.2
Azure Space | 3G30-Adv | 29.5 | 2.7 | 2.411 | 17.2 | 16.71 | 403
Azure Space | 4G32-Adv | 31.5 | 3.426 | 2.999 | 15.2 | 14.37 | 431
Azure Space | TJ 3G28C | 28 | 2.667 | 2.37 | 16.77 | 16.14 | 1367
Rocket Lab | ZTJ | 29.5 | 2.726 | 2.41 | 17.4 | 16.5 | 397.7
Rocket Lab | ZTJ+ | 29.4 | 2.69 | 2.39 | 17.1 | 16.65 | 397.9
Rocket Lab | ZTJ Omega | 30.2 | 2.73 | 2.43 | 17.4 | 16.8 | 408.2
Rocket Lab | Z4J | 30 | 3.95 | 3.54 | 12 | 11.5 | 407.1
Rocket Lab | IMMα | 32 | 4.78 | 4.28 | 10.7 | 10.12 | 433.1
Rocket Lab | ZTJM | 29.5 | 2.72 | 2.38 | 17.1 | 16.5 | 392
SpectroLab | XTJ | 29.5 | 2.633 | 2.348 | 17.76 | 17.02 | 399.6
SpectroLab | XTJ-Prime | 30.7 | 2.715 | 2.39 | 18.1 | 17.4 | 415.9
SpectroLab | XTE-SF | 32.2 | 2.75 | 2.435 | 18.6 | 17.8 | 433.4
SpectroLab | XTE-HF | 32.1 | 2.782 | 2.49 | 18 | 17.4 | 427.9
SpectroLab | XTE-LILT | 31.6 | 2.755 | 2.459 | 18.1 | 17.4 | 427.9
SpectroLab | UTJ | 28.4 | 2.66 | 2.35 | 17.14 | 16.38 | 384.93
SpectroLab | TASC | 27 | 2.52 | 2.19 | 32 | 28 | 270
SpectroLab | ITJ | 26.8 | 2.565 | 2.27 | 16.9 | 16 | 1353
Emcore | BTJ | 28.5 | 2.7 | 2.37 | 17.1 | 16.3 | 386
Emcore | ZTJ | 29.5 | 2.726 | 2.41 | 17.4 | 16.5 | 397

## solar_arrays
Company | Product | Panel Mount | Panel Material | Panel Deployment | Panel Deployability | Specific Power (W/kg) | Peak BOL Solar Array Power (W)
string | string | string | string | string | string | number | number
AAC Clyde Space | Photon | Body |  | Rigid |  |  | 9.25
Blue Canyon Technologies | BCT Solar Array | Body |  | Rigid |  |  | 73
DHV Technologies | Solar Panels for CubeSats Set | Body | Polyimide |  |  | 50 | 2
DHV Technologies | Solar Panels for CubeSats Set | Body | Polyimide |  |  | 49 | 4
DHV Technologies | Solar Panels for CubeSats Set | Body | Polyimide |  |  | 75 | 8
DHV Technologies | Solar Panels for CubeSats Set | Body | Polyimide |  |  | 68 | 18
DHV Technologies | Solar Panels for CubeSats Set | Body | Polyimide | Rigid | Double | 42 | 12
DHV Technologies | Solar Panels for CubeSats Set | Body | Polyimide | Rigid | Double | 69 | 57
DHV Technologies | Solar Panels for CubeSats Set |  | Polyimide | Rigid | Quadruple | 108 | 34
DHV Technologies | Solar Panels for CubeSats Set |  | CFRP | Rigid | Quadruple | 69 | 68
DHV Technologies | Solar Panels for CubeSats Set | Body | Polyimide |  |  | 50 | 2
DHV Technologies | Solar Panels for CubeSats Set | Body | Polyimide |  |  | 49 | 4
DHV Technologies | Body mounted solar array panel |  | Sandwich CFRP |  |  | 84 | 179
DHV Technologies | Body mounted solar array panel |  | Sandwich CFRP |  |  | 90 | 171
DHV Technologies | Body mounted solar array panel |  | Low thickness monolithic CFRP |  |  | 140 | 96
DHV Technologies | Multiple deployable solar array wing |  | Sandwich CFRP |  |  | 57 | 697
Exoterra | Fold Out Solar Arrays (FOSA) |  |  | Flexible |  | 140 | 150
MMA Design | Hawk |  | PCB | Rigid |  | 121 | 74
MMA Design | zHawk |  | PCB | Rigid |  | 95 | 36
MMA Design | Next-Gen HaWK |  | PCB | Rigid |  | 100 | 177.5
Airbus Defense and Space Netherlands | Sparkwing Solar Panel |  |  | Rigid |  | 165 | 66
Agencia Espacial Civil Ecuatoriana | DSA/1 |  |  | Rigid |  | 107 | 7.2
GomSpace | Nanopower DSP (18 cell config) |  |  | Rigid |  | 48 | 21.6
GomSpace | NanoPower P110 |  |  | Fixed |  | 64.5 | 2.4
GomSpace | NanoPower MSP (16 cell config) |  |  | Fixed |  | 42 | 19.2
GomSpace | NanoPower TSP |  |  | Rigid |  | 60 | 45
ISISPACE | Smallsat Solar Panels | Body |  | Rigid |  | 46 | 2.3
Redwire Space | ROSA |  |  | Flexible |  | 100 | 1000
Redwire Space | Aladdin SmallSat Array |  |  | Flex Rigid Hybrid |  | 80 | 300
EnduroSat | 1U Solar Panel |  |  | Rigid |  | 50 | 2.4
EnduroSat | 1.5U Solar Panel |  |  | Rigid |  | 55 | 2.4
EnduroSat | 3U Solar Panel/Array |  |  | Rigid |  | 66 | 8.4
EnduroSat | 6U Solar Panel/Array |  |  | Rigid |  | 64 | 19.2
EnduroSat | 8U Solar Panel/Array |  |  | Rigid |  | 65 | 24
Nanoavionics | CubeSat GaAs Solar Panel |  |  | Rigid
Lockheed Martin | SmallSat Solar Array |  | Additively Manufactured Substrate | Rigid |  | 53.6 | 170
Space Dynamics Laboratory | SDL Modular Solar Panels |  | Carbon fiber/Aluminum honeycomb composite |  |  | 84.5 | 190
Spacemanic | RA_Solar_Panels |  | Triple Junction GaAs |  |  | 46 | 2.4
Pumpkin Space Systems | Dual Articulated Deployable Solar Array |  |  | Rigid |  | 31 | 135
Pumpkin Space Systems | Dual-Quad Articulated Deployable Solar Array |  |  | Rigid |  | 30 | 240
Pumpkin Space Systems | Deployable Clamshell Solar Array (DCSA) |  |  | Rigid |  | 44 | 220
Pumpkin Space Systems | Deployable Clamshell Solar Array (DCSA) |  |  | Rigid |  | 38 | 350

## battery_packs
Company | Product | Volumetric Energy Density (Wh/L) | Specific Energy (Wh/kg) | Typical Capacity (Ah) | Max Discharge Rate (A) | Cells Used | TRL
string | string | number | number | number | number | string | number
EaglePicher Technologies | NPD-002271 | 271 | 153.5 | 14.5 | 15 | EaglePicher Li-ion | 9
GomSpace | Nanopower BPX 3000mAh | 262.2 | 172 | 6 | 4 | GomSpace NanoPower Li-ion | 9
GomSpace | Nanopower BP4 3000mAh | 239.8 | 168.8 | 6 | 4 | GomSpace NanoPower Li-ion | 9
GomSpace | Nanopower BP8 | 227.36 | 177.3 | 3 | 4 | GomSpace NanoPower Li-ion | 9
AAC Clyde Space | Optimus | 169.5 | 119 | 4.84 | 2.6 | Clyde Space Li-Polymer | 9
Ibeos | 28V Modular Battery | 151.1 | 109.8 | 9.82 | 20 |  | 9
Saft | VES16 4S1P | 109.2 | 91 | 4.5 | 6.75 | SAFT Li-ion | 9
Vectronic Aerospace GmbH | VLB-X | 101.96 | 74.6 | 12 | 15 | SAFT Li-Ion | 9
Berlin Space Technologies | BAT-110 Modular Battery (Nominal 3 strings) | 69.73 | 57.75 | 7.5 | 3 | Li-Fe | 9
GUMUSH AeroSpace | n-ART BAT | 184.5 | 155.1 | 6.01 | 8 | Li-Ion | 9
Argotech | ELEKTRA | 228.5 | 190.4 | 3.4 | 7 | Li-Ion | 5
SkyLabs | SKY-NANOeps-BMM | 103 | 89 | 18 | 54 | LiFePO4 | 9
Space Dynamics Laboratory | SDL 12V Battery Pack | 144 | 75 | 12 | 96 | EaglePicher LP32975 | 9

## solid_state_batteries
Manufacturer | Product | Specific Energy (Wh/kg) | Volumetric Energy Density (Wh/L)
string | string | number | number
Solid Power | Silicon EV Cell | 390 | 930
Solid Power | Lithium Metal | 440 | 930
Solid Power | Conversion Reaction Cell | 560 | 785
QuantumScape | LFP | 230 | 600
QuantumScape | NMC | 300 | 1000

## low_temperature_batteries
Company | Chemistry | Package | Temperature Minimum (deg C) | Temperature Maximum (deg C) | Specific Energy (Wh/kg) | Volumetric Energy Density (Wh/L)
string | string | list | number | number | number | number
EEMB | Li-Ion | Custom | -40 | 60 | 193.5
Tadiran | LiSOCl2 | Custom | -80 | 125 |  | 1420
Tadiran | LiSOCl2 | Custom | -40 | 80 |  | 1420
GREPOW | LiPo | Custom, Pouch | -40 | 60
GREPOW | LiPo | Custom, Pouch | -55 | 50
GREPOW | Li-Ion | Custom, Pouch | -40 | 50

## management_and_distribution
Company | Product | Mass (kg) | Volume (cm3) | Peak Power Output (W) | Input Voltages (VDC) | Output Voltages (VDC) | Max Efficiency (%) | TRL
string | string | number | number | number | number | list | number | number
Pumpkin Space Systems | EPSM 1 | 0.3 | 180 | 300 |  | 3.3, 5, 12, 28 | 99 | 9
Pumpkin Space Systems | AMPS | 1.3 | 360 | 1200 |  | 3.3, 5, 12, 28 | 99 | 9
AAC Clyde Space | Starbuck Micro | 2.45 | 3968 | 120 | 28 | 28, 5 | 97 | 9
AAC Clyde Space | Starbuck Mini | 5.9 | 13133 | 1200 |  | 35, 5, 8, 12, 15 |  | 9
AAC Clyde Space | Starbuck Nano | 0.086 | 140 |  |  | 3.3, 5, 12 |  | 9
GomSpace | P31U | 0.1 | 127 | 30 | 8 | 3.3, 5 | 96 | 9
GomSpace | P60 |  |  | 100 | 16 | 3.3, 5, 8, 12, 18, 24
GomSpace | P60 |  |  | 100 | 32 | 3.3, 5, 8, 12, 18, 24
GomSpace | P80 | 0.485 | 468 | 300 | 25 | 3.3, 5, 12, 18, batt
ISISPACE | iEPS Type C | 0.36 | 14.13 | 13 | 16 | 3.3, 5, batt | 95 | 9
DHV | MicroEPS | 0.71 | 718.5 | 693 | 40 | 3.3, 5, 12, batt | 93 | 5
DHV | MicroEPS (radiation shielded) | 0.88 | 718.5 | 693 | 40 | 3.3, 5, 12, batt | 93 | 5
DHV | NanoEPS | 0.2785 | 441.5 | 124 | 28 | 3.3, 5, 12, batt | 93 | 9
DHV | NanoEPS (radiation shielded) | 0.3875 | 441.5 | 124 | 28 | 3.3, 5, 12, batt | 93 | 9
DHV | PicoEPS | 0.15 | 168.5 | 74 |  | 3.3, 5, 12, batt | 93 | 8
DHV | PicoEPS (radiation shielded) | 0.25 | 168.5 | 74 |  | 3.3, 5, 12, batt | 93 | 8
EnduroSat | EPS I | 0.208 | 183 |  | 5.5 | 3.3, 5, batt | 86 | 9
EnduroSat | EPS I Plus | 0.292 | 259 | 30 | 5.5 | 3.3, 5, batt | 86 | 9
EnduroSat | EPS II | 1.28 | 742 | 250 |  | 3.3, 5, 12, batt | 89 | 9
EnduroSat | EPS III | 2 | 2430 | 1152 | 45 | 3.3, 5, 12, 28, batt | 87 | 6
Ecarver GmBH | PCU-SB7 | 1.5 | 1800 | 250 | 24 | 3.3 | 85
Berlin Space Technologies | PCU-110 | 0.96 | 1191 |  | 25 | 3.3, 5, 12, 24, 28 |  | 9
Ibeos | 150W CubeSat EPS | 0.14 | 124 | 150 | 42 | 3.3, 5, 12, batt | 95 | 8
Ibeos | 200W, 28V CubeSat EPS | 0.14 | 124 | 200 |  | 3.3, 5, 12, batt | 96 | 8
Ibeos | Modular EPS (500W – 2,000W) | 0.5 | 1150 | 2000 |  | 5, 12, batt | 98 | 6
Nanoavionics | CubeSat EPS |  |  | 175 | 18 | 3.3, 5, 18 | 96
GUMUSH AeroSpace | n-ART EPS | 0.098 | 160 | 100 | 30 | 3.3, 5, 36, batt | 94 | 6
Spacemanic | AMUN_PSU | 0.2 | 173 | 50 | 8 | 3.3, 5 | 80 | 9
Argotec | PCDU VOLTA | 0.97 | 600 | 100 | 22 | 3.3, 5, 12, 12 | 75 | 9
Argotec | PCDU ZEUS | 0.5 | 500 | 400 |  | 12, 12, 12,12, 5, 5, 5, 5, 28, 28, 28, 28, 28, 28, 28, 28 | 80 | 5
C3S Electronics Development LLC | EPS | 0.86 | 731 | 90 | 25 | 3.3, 5, 9.9, 12, 3 | 90 | 9
Bradford Space | SuperNova modular PCDU (1500W config) | 2.9 | 3045 | 1500 | 34 | 3.3, 5, 12, batt | 95 | 8
SkyLabs | SKY-NANOeps-PCDU-23c-5d | 0.2 | 216.125 | 72 | 10 | 3.3, 5, 12, 10, batt | 99 | 9
Space Dynamics Laboratory | PMU | 7 | 6480 | 1000 | 50 | 3.3, 5, 12, 28 | 97 | 5