## sprayable_coatings
Manufacturer | Product | Color | Cost (1-4 scale) | Difficulty to Apply (1-5 scale) | Notes
string | string | string | number | number | string
Socomore | Z306 Polyurethane | Black | 1 | 1
Socomore | Z307 Polyurethane | Black | 2 | 1
Socomore | A276 Polyurethane | White | 1 | 1 | Not UV stable
Huntington Ingalls Industries (formerly Alion and IITRI) | Z93P Silicate | White | 2 | 3
Huntington Ingalls Industries (formerly Alion and IITRI) | Z93-C55 Silicate | White | 3 | 4 | Thickness control paramount
Huntington Ingalls Industries (formerly Alion and IITRI) | S13GP:6N/LO-1 Silicone | White | 3 | 1 | Dedicated equipment/cross contamination
AZ Technology | AZ-93 Silicate | White | 2 | 3
AZ Technology | AZ2000 Silicate | Off-white | 3 | 4 | May require specialty, epoxy primer
AZ Technology | AZW/LA-II Silicate | White | 4 | 5 | Thickness control paramount

## films_tapes_and_mli
Manufacturer | Film Product | Typical Solar Absorptivity BOL
string | string | number
Astral Technologies Unlimited | StaMet/100XC Kapton | 0.5
Astral Technologies Unlimited | StaMet/275XC Kapton | 0.56
Astral Technologies Unlimited | 0.010" FEP/Ag/Inconel | 0.08
Multek/Sheldahl | 0.005" FEP/Ag/Inconel | 0.07
Multek/Sheldahl | ITO/0.010" FEP/Ag/Inconel, perforated | 0.09
Multek/Sheldahl | ITO/0.005" FEP/Ag/Inconel, perforated | 0.08
Multek/Sheldahl | Germanium/100XC Kapton | 0.55
Dunmore | VDA/200HN/PSA | 0.08
Multek/Sheldahl | 200HN/VDA/PSA | 0.41
Multek/Sheldahl | 100HN/VDA/PSA | 0.38
Multek/Sheldahl | VDG/200HN/PSA | 0.2
NASA GSFC | GSFC Silver Composite Coating/ 200HN Kapton | 0.1
NASA GSFC | GSFC Aluminum Composite Coating/200HN Kapton | 0.14
NASA GSFC | GSFC Aluminum Composite Coating/100XC Kapton | 0.2
NASA GSFC | GSFC Aluminum Composite Coating/275XC Kapton | 0.28
NASA GSFC | GSFC Tailorable Emittance Coating/200HN Kapton | 0.14
Thales | Optical Solar Reflector CMX 0.005" | 0.08

## thermal_straps
Manufacture | Product | Material
string | string | string
Technology Applications, Inc. | Copper Cable | Copper
Technology Applications, Inc. | Copper Foil | Copper
Technology Applications, Inc. | Aluminum Foil | Aluminum 1100
Technology Applications, Inc. | PGL | Pyrolytic Graphite
Technology Applications, Inc. | GFTS | Graphite Fiber
Thermotive | Copper Foil | Copper
Thermotive | Aluminum Foil | Aluminum 1100
Thermotive | Pyrovo | Pyrolytic Graphite Film
Space Dynamics Laboratory | PGS | Pyrolytic Graphite Strips
Redwire Space | Q-Strap | Pyrolytic Graphite
Thermal Management Technologies | TMT010-200 Series | Copper Foil
Thermal Management Technologies | TMT010-300 Series | Copper Braid
Thermal Management Technologies | TMT010-400 Series | Copper Braid
Boyd Corporation | k-Core Graphite-Encapsulated | Pyrolytic Graphite

## interface_materials_and_gaskets
Manufacturer | Product | Recommended Conductance (W/in2-degC)
string | string | number
Parker Chomerics | Nusil CV-2946 | 3.5
NeoGraf | Egraf HT-1210 | 2
NeoGraf | Egraf HT-C3200 | 2.5
Parker Chomerics | Chotherm 1671 | 0.75
Parker Chomerics | Therm a gap 579 | 0.9
Laird Performance Materials | T-PLI 220 | 1.5
Henkel Corporation | Gap Pad 300 | 1.25
Indium Corporation | Indium foil 0.005" | 0.9

## thermal_switches
Manufacturer | Product | Type | Max Conductance (W/m2-degC) | Max Conductance (W/K) | Min Conductance (W/m^2/°C) | Min Conductance (W/K) | Mass (kg) | Density (g/cm3) | Max Q (W) | Notes
string | string | string | number | number | number | number | number | number | number | string
ACT | Study | VCHP |  | 20 |  | 0.01,0.04 | 0.4 |  |  | VCHP Variable Cond. Heat Pipe)
Sierra Nevada | Passive Thermal Control Heat Switch | Mechanical |  | 1 |  | 0.015 | 0.11 |  | 6 | Originally designed for Martian surface ops.
Sierra Nevada | HP Thin Plate | Mechanical | 607 |  | 7.8 |  |  | 2.72 | 12 | Based on single "cell" design (25.4 mm x 25.4 mm)
Sierra Nevada | Diaphragm Thin Plate | Mechanical | 607 |  | 7.1 |  |  | 2.72 | 12 | Based on single "cell" design (41.3 mm x 41.3 mm)

## electrical_heaters
Manufacturer | Product | Power (W/cm2) | Temperature Minimum (deg C) | Temperature Maximum (deg C) | Material | Notes
string | string | range | number | number | list | string
Omega | KHLVA, PLM-Series w/ PSA | 0.4-1.56 | -40 | 149 | Kapton (polyimide) | Various sizes, rectangular/square/round, w & w/o pressure sensitive adhesive (PSA), Low-Outgassing
Omega | KHLVA, PLM-Series w/o PSA | 0.4-1.56 | -57 | 232 | Kapton (polyimide) | Various sizes, rectangular/square/round, w & w/o pressure sensitive adhesive (PSA), Low-Outgassing
Omega | Polyimide Heater Kit | 0.4-1.56 | -200 | 200 | Kapton (polyimide) | Various shapes. Temp limit max for short excursions. 149°C for continuous ops due to PSA limits.
Tempco | SHK Series | 0.8-6.2 | -35 | 150 | Kapton (polyimide), Aluminum foil | Rectangular/square/round, w/ (PSA). Some model available w/ AL foil for extended temp limits.
Minco | Polyimide Thermofoil | 0.8-5.1 | -200 | 200 | Kapton (polyimide) | Mountings: #12 & arcrylic PSA, epoxy, shrink band, stretch tape, clamping.
Minco | HK Series | 0.8-5.1 | -200 | 150 | Kapton (polyimide), Aluminum foil | NASA rated for materials & vacuum. Temperature rating includes aluminum foil.
Birk Manufacturing | Polyimide-Traditional (FEP-bonded) | 0.02-3.1 |  | 260 | Kapton (polyimide)
Birk Manufacturing | Polyimide-Traditional (acrylic bonded) | 0.02-3.1 |  | 120 | Kapton (polyimide)
Birk Manufacturing | Polyimide-High Temp | 0.02-7.75 |  | 300 | Kapton (polyimide)
Chromalox | KPH, KPM Series (FEP-bonded) | 0.4-1.56 | -200 | 200 | Kapton (polyimide)
Chromalox | KPH, KPM Series (acrylic bonded) | 0.4-1.56 | -200 | 121 | Kapton (polyimide)
All Flex Solutions | Custom Designs |  |  |  |  | See website for design guide, options.

## cryocoolers
Manufacturer | Product | Form factor (U) | Life (yrs) | Mass (kg) | Power (W) | TRL | Notes
string | string | number | number | number | number | number | string
Lockheed Martin Space | MICRO1-1 | 1 | 10 | 0.35 | 15 | 8 | 1 W cooling @150K cold tip. Integrated on LunIR CubeSat (launcher: Artemis I).
Lockheed Martin Space | MICRO1-2 | 1 | 10 | 0.475 | 25 | 6 | 2 W cooling @105K cold tip. Tested for MISE. Tentatively slated for integration into Europa Clipper.
Lockheed Martin Space | MICRO1-3 | 1 | 10 |  | 40 | 5 | Original design point: 1.4 W cooling @105K (40 W). Max Cooling: 2.9 W @200K (30 W).
AIM Infrarot-Module GmbH | SF070 | 1 | 3.5 | 0.85 | 24 | 8 | 0.6 W @80K cold tip. Slated from HyTi: Hyperspectral Thermal Imager (6U CubeSat).
SunPower - Ametek | CryoTel DS Mini | 2 | 14 | 1.2 | 45 | 6 | 1.8 W @77K (23°C reject). Op to 40K.
SunPower - Ametek | CryoTel MT | 3 | 23 | 2.1 | 80 | 6 | 5 W @77K (23°C reject). Op to 40K.
Ricor | K508N | 1 | 15 | 0.475 | 5.5 | 6 | 0.2 W @80K (23°C reject). Demo for 'Active CryoCubesat (ACCS)' project.

## thermoelectric_coolers
Manufacturer | Product | Minimum Cooling Capacity (W) | Maximum Cooling Capacity (W) | Minimum ΔT @ 27°C | Maximum ΔT @ 27°C | Maximum Operating Temp (°C) | Notes
string | string | number | number | number | number | number | string
Laird Technologies | CP Series | 1.8 | 118 | 68 | 74 | 80
Laird Technologies | PolarTec PT Series | 18 | 71 | 68 | 74 | 80
Laird Technologies | UltraTEC UTX Series | 69 | 299 | 68 | 74 | 80
Laird Technologies | HighTemp ETX Series | 7.7 | 322 | 68 | 74 | 150
Laird Technologies | Multistage MS Series | 0.3 | 38 | 81 | 129 | 80
Custom Thermoelectric | 04801-9A30-18RB |  | 6.1 |  | 70 | 200
FerroTec | 9502/031/018 M |  | 4.1
II-IV Coherent | MT30-0.9A-21AN |  | 2.2 |  | 70 |  | Designed for zero/high G
II-IV Coherent | CM23-1.9-08AC |  | 3.4 |  | 71 |  | Designed for zero/high G

## fluid_loops
Manufacturer | Product | Cooling Capacity (W) | Mass (kg) | Volume (U) | TRL | Notes
string | string | number | number | number | number | string
Netherlands Aerospace Centre | Mini-MPL | 20 |  | 1 | 6 | Scalable to ≤ 200W
Lockheed Martin | Joule-Thomson Microcrycooler |  | 0.2 | 1 | 5